## Sheet1
Flavor | Protocol |  | Timing and Sync |  | Essence |  |  |  | Optional Compression | QOS | Discovery | Identity | Control | Notes
| Transport | Payload | Clock Sync | Payload Sync | Video | Audio | Time Code | ANC/Metadata
SDI | SDI | baseband | Synchron | TRS | √ | √ | √ | √ | NA | Self managed | NA | NA | NA
AVB | L2 | IEEE 1722 | 1588 (802as) |  | IEEE 1722 | IEEE 1722 | IEEE 1722 | IEEE 1722 | Optional | Self managed | IEEE 1722.1 | IEEE 1722.1 | IEEE 1722.1 | Fully standardized and based on an IEEE protocol not specifically designed for broadcast (A/V Consumer, automotive)
SMPTE 2022-6 | IP/L3 | RTP | NA | RTP timestamp | SDI |  |  |  | 2022-2 | SDN | NA | NA | NA | can use ST2059 as reference
VSF TR3 | IP/L3 | RTP | 1588 (PTP) ST2059 | RTP timestamp (RFC7273) | RFC4175 | RFC3190 | ST291 | ST291 | NA | SDN | multiple options | optional Session Anouncement Protocol (SAP) | NA | next generation VSF based proposal to correct shortcomings in ST 2022-6 protocol
AMWA | IP/L3 | RTP | 1588 (PTP) ST2059 | RTP timestamp (RFC7273) | RFC4175 + header extensions | RFC3190 + header extensions | ST291 + header extensions | ST291 + header extensions | √ (VC2 ?) | SDN | mDNS DNS-SD HTTP-based | Universal Unique ID (UUID) based | NA | basically based on VSF-TR03 with defined Discovery and Identity
Aspen | IP/L3 | RTP | 1588 (PTP) ST2059 |  | RDD37 | ST302 | X | ST2038 | √ | SDN | NA | NA | NA | Aspen uses a MPEG2 TS data wrapper (multiple 188 byte chunks in one Ethernet packet = more overhead)
GV | IP/L3 | RTP | 1588 (PTP) ST2059 | RTP timestamp | ST 2022-6 | embedded | X |  | √ | SDN | multiple options | proprietary and DNS | NA | RFC3190 for intercom /Timecode in SDI
Sony | IP/L3 | RTP | ST2059? |  | proprietary | proprietary |  | proprietary | proprietary | SDN |  |  |  | At time of writing Sony remains vague on the used standards and protocols
Dante | IP/L3 | RTP | 1588 |  | NA | proprietary | NA | NA | NA | DiffServ | √ | √ | proprietary | A proprietary system with many Audio adopters and AES67 included
Ravenna | IP/L3 | RTP | 1588 |  | NA | Accepts multiple RFC's | NA | NA | NA | DiffServ |  |  |  | Ravenna acts as a framework for multiple types of RTP transport (AES67 is one of them)
AES67 | IP/L3 | RTP | 1588 | RTP timestamp (RFC7273) | NA | RFC3351 (16 bit) RFC3190 | NA | NA | NA | DiffServ | multiple options |  |  | Fights with current version of ST2059 (Caution AES67 may involve a patent owned by Audinate/Dante)
IEEE 1722 | Transport Protocol for Layer 2 media devices
RTP | Real Time Transport Protocol - Describes how to transport real time data over layer 3 Ethernet as timing, payload (audio/video/data)
1588 (PTP) | Precision Time Protocol - Base for all timing protocols defined by multiple profiles
ST2059 | SMPTE timing profile of 1588 (PTP)
RFC7273 | (Request for Comments IETF) Describes the relation between 1588 and RTP
RFC4175 | (Request for Comments IETF) Describes how uncompressed active video (elementry stream) is packetized specifically linked to RTP
RFC3190 | (Request for Comments IETF) Describes how uncompressed audio (elementry stream) is packetized specifically linked to RTP
ST291 | SMPTE description of the header used to packetize ANC data
RDD37 | Registered Disclosure Document - Aspen - desribes uncompressed active video (elementry stream) in an MPEG-2 Transport Stream which is encapulated in ST2022-2
ST302 | SMPTE AES3 Digital Audio Interface, SMPTE Extensions payload description
ST2038 | Carriage of Ancillary Data Packets in an MPEG-2 Transport Stream